## aa_detections
column_name | Data Type | Units | Description
image_file | string |  | FITS filename (Level 0)
mid_det_et | number | s past J2000 | TDB time of mid-exposure
mid_det_utc | string |  | UTC time of mid-exposure
ra | number | deg | Estimated RA of source
ra_sig | number | deg | Uncertainty in RA (1-sigma)
dec | number | deg | Estimated DEC of source
dec_sig | number | deg | Uncertainty in DEC (1-sigma)
is_saturated | logical |  | Flag to note that at least one of the pixels in summed_dn is >97% saturated
mag | number | mag | Brightness of detection
mag_sig | number | mag | Uincertainty of brightness of detection
q_code | number |  | Quality code (Values 1 to 5 for low to high confidence). May be in CSV upload, but likely to be overwritten by SPOC process.
possible_hot_pixel | logical |  | True indicates probable hot pixel, with source appearing at raw x-y in more than 4 images
possible_star | logical |  | True indicates probable star, with source appearing at same RA-DEC in more than 10 images
snr | number |  | Signal-to-noise ratio
occulting | logical |  | Detection is occulting Bennu (dark region)
psf_fit_quality | number |  | Reduced chi^2 of PSF fit

## aa_objects
column_name | Data Type | Units | Description
object_number | number |  | Integer catalog number of the object. Automatically incremented in range 1-4999 for obj_class=1 and 5000-9999 for obj_class=2
spice_id | number |  | SPICE Body ID, e.g., -64000001. See ICD.
t_beg | number | s past J2000 | TDB Time of first detection
t_end | number | s past J2000 | TDB Time of last detection
delta_t | number | s | Time interval of data arc
total_det | number |  | Number of detections available from tracks (incl. accepted and rejected det)
epoch | number | s past J2000 | TDB Epoch of osculation for elements, typically selected near mid-arc of detections
gm_bennu | number | km^3/s^2 | GM of Bennu
x | number | km | J2000 x coordinate wrt Bennu
y | number | km | J2000 y coordinate wrt Bennu
z | number | km | J2000 z coordinate wrt Bennu
vx | number | km/s | J2000 x velocity wrt Bennu
vy | number | km/s | J2000 y velocity wrt Bennu
vz | number | km/s | J2000 z velocity wrt Bennu
cov_x_x | number | km^2 | J2000 covariance element
cov_x_y | number | km^2 | J2000 covariance element
cov_x_z | number | km^2 | J2000 covariance element
cov_x_vx | number | km^2/s | J2000 covariance element
cov_x_vy | number | km^2/s | J2000 covariance element
cov_x_vz | number | km^2/s | J2000 covariance element
cov_y_y | number | km^2 | J2000 covariance element
cov_y_z | number | km^2 | J2000 covariance element
cov_y_vx | number | km^2/s | J2000 covariance element
cov_y_vy | number | km^2/s | J2000 covariance element
cov_y_vz | number | km^2/s | J2000 covariance element
cov_z_z | number | km^2 | J2000 covariance element
cov_z_vx | number | km^2/s | J2000 covariance element
cov_z_vy | number | km^2/s | J2000 covariance element
cov_z_vz | number | km^2/s | J2000 covariance element
cov_vx_vx | number | km^2/s^2 | J2000 covariance element
cov_vx_vy | number | km^2/s^2 | J2000 covariance element
cov_vx_vz | number | km^2/s^2 | J2000 covariance element
cov_vy_vy | number | km^2/s^2 | J2000 covariance element
cov_vy_vz | number | km^2/s^2 | J2000 covariance element
cov_vz_vz | number | km^2/s^2 | J2000 covariance element
sma | number | km | Semimajor axis at osculating epoch
ecc | number |  | Eccentricity at osculating epoch
peri_r | number | km | Periapsis distance at osculating epoch
apo_r | number | km | Apoapsis distance at osculating epoch
inc | number | deg | Inclination at osculating epoch ('ORX_BENNU_SUN_NORTH' SPICE frame)
arg_peri | number | deg | Argument of periapsis at osculating epoch ('ORX_BENNU_SUN_NORTH' SPICE frame)
lon_asc_node | number | deg | Longitude of ascending node at osculating epoch ('ORX_BENNU_SUN_NORTH' SPICE frame)
t_peri | number | s | time of periapsis relative to epoch (possible range: +/- half period)
mean_anom | number | deg | Mean anomaly at osculating epoch (for elliptic orbits)
period | number | s | Osculating orbital period
rms | number | pix | RMS of fit
n_det | number |  | number of detections used in fit
n_rej | number |  | number of detections rejected as outliers
arc_len | number | s | Interval from first to last detection in fit
amr | number | m^2/kg | Area-to-mass ratio
amr_sig | number | m^2/kg | Uncertainty in area-to-mass ratio
abs_mag | number | mag | Absolute magnitude in H-G12 system
abs_mag_sig | number | mag | Uncertainty in abs_mag
albedo | number |  | Albedo
albedo_sig | number |  | Uncertainty in albedo
eject_epoch | number | s past J2000 | Time of ejection (TDB)
eject_epoch_sig | number | s | Uncertainty in time of ejection
eject_lat | number | deg | Latitude of ejection location
eject_lat_sig | number | deg | Uncertainty in latitude of ejection location
eject_lon | number | deg | East longitude of ejection location
eject_lon_sig | number | deg | Uncertainty in longitude of ejection location
eject_lst | number | deg | Local solar time at time and location of ejection
eject_r | number | km | Radius of ejection location from center of shape model
eject_vx | number | m/s | x-component of velocity at ejection ('IAU_BENNU' SPICE frame)
eject_vy | number | m/s | y-component of velocity at ejection ('IAU_BENNU' SPICE frame)
eject_vz | number | m/s | z-component of velocity at ejection ('IAU_BENNU' SPICE frame)
impact_epoch | number | s past J2000 | Time of impact (TDB)
impact_epoch_sig | number | s | Uncertainty in time of impact
impact_lat | number | deg | Latitude of impact location
impact_lat_sig | number | deg | Uncertainty in latitude of impact location
impact_lon | number | deg | East longitude of impact location
impact_lon_sig | number | deg | Uncertainty in longitude of impact location
impact_lst | number | deg | Local solar time at time and location of impact
impact_r | number | km | Radius of impact location from center of shape model
impact_vx | number | m/s | x-component of velocity at impact ('IAU_BENNU' SPICE frame)
impact_vy | number | m/s | y-component of velocity at impact ('IAU_BENNU' SPICE frame)
impact_vz | number | m/s | z-component of velocity at impact ('IAU_BENNU' SPICE frame)
lifetime | number | s | interval from ejection to impact